## Sales Calculator
NOCO Commercial Insulation Savings Sales Calculator |  |  |  |  | Helper | Value
[5 empty] | Heating Load Saved Btu/yr | 30066178.1076
[5 empty] | Cooling Load Saved Btu/yr | 2412717.9963
SALES INPUTS (IN ORANGE) |  | ESTIMATED ANNUAL SAVINGS |  |  | Heating Input Btu Saved/yr | 30066178.1076
Project / Customer |  | Heating Energy Savings | 8811.8928 | Therms/yr, kWh/yr, gal/yr, or MMBtu/yr | Heating kWh Saved/yr | 8811.8928
Location | Buffalo, NY | Cooling Energy Savings | 235.7091 | kWh/yr | Heating Therms Saved/yr | 0
Building / Operating Profile | Office / School / Daytime Commercial | Total Electric Savings | 9047.6018 | kWh/yr | Heating Propane gal Saved/yr | 0
Building Square Footage (sq ft) | 10000 | Annual Site Energy Savings | 30.8704 | MMBtu/yr | Heating Oil gal Saved/yr | 0
Incentive Program | National Grid - Commercial Weatherization | Annual Energy Cost Savings | 1447.6163 | $/yr | Heating District MMBtu Saved/yr | 0
National Grid DAC? (if applicable) | No | Estimated Incentive | 15600 | $ | Cooling kWh Saved/yr | 235.7091
Number of Floors | 1 | Simple 10-Year Energy Value | 14476.1629 | $ | Heating $ Saved/yr | 1409.9028
Building Shape | Very Long / Narrow |  |  |  | Cooling $ Saved/yr | 37.7135
Existing Insulation | R-11 |  |  |  | Insulated Area Used (sq ft) | 3900
Proposed Insulation | R-49 | CALCULATION SUMMARY |  |  | Incentive Rate Applied | 4
Heating System | Electric Resistance | Existing Effective R | 11 |  | Delta R | 38
Heating Efficiency / COP | 1 | Proposed Effective R | 49 |  | NG Gas Rate | 1.9
Cooling System | Packaged Rooftop Unit | Existing U-Factor | 0.090909 | Btu/hr-ft²-°F | NG Electric Rate | 4
Cooling COP | 3 | Proposed U-Factor | 0.020408 | Btu/hr-ft²-°F | Building Footprint (sq ft) | 10000
Natural Gas Price ($/therm) | 1.2 | ΔU | 0.070501 | Btu/hr-ft²-°F | Base Perimeter (ft) | 500
Electricity Price ($/kWh) | 0.16 | HDD Used | 6750 | °F-days | Shape Perimeter Multiplier | 1
Propane Price ($/gal) | 2.8 | CDD Used | 650 | °F-days | Estimated Perimeter (ft) | 500
Fuel Oil Price ($/gal) | 3.4 | Operating Load Factor | 75% |  | Floor Height Used (ft) | 12
District Energy Price ($/MMBtu) | 18 | Heating Fuel | Electric |  | Exposed Exterior Wall % | 1
|  | Building Footprint | 10000 | sq ft | Gross Exposed Wall Area | 6000
OPTIONAL OVERRIDES / ADVANCED INPUTS |  | Estimated Perimeter | 500 | ft | Window/Door % Used | 0.35
Custom HDD (only used if Location = Custom) | 6500 | Floor Height Used | 12 | ft / floor | Net Opaque Wall Factor | 0.65
Custom CDD (only used if Location = Custom) | 700 | Gross Exposed Wall Area | 6000 | sq ft
Custom Operating Load Factor (only if Profile = Custom) | 1 | Window / Door Deduction | 35% | %
Actual Insulated Area Override (sq ft, optional) | 0 | Estimated Insulated Wall Area | 3900 | sq ft
Custom Existing R-Value (only if Existing Insulation = Custom) | 0 | Insulated Area Used | 3900 | sq ft
Custom Proposed R-Value (only if Proposed Insulation = Custom) | 0 | Building Shape | Very Long / Narrow
Average Floor Height Override (ft, optional) | 0 | Incentive Program | National Grid - Commercial Weatherization
Window/Door Area Override (% of exterior walls, optional) | 0% | Incentive Rate Applied | 4 | $/sq ft (or $150/Annual MMBtu for Multifamily)
Exposed Exterior Wall Override (% of perimeter, optional) | 100%

## Assumptions
Location | HDD | CDD | Insulation / Assembly Preset | R-Value | Typical Use | Heating System | Fuel | Default Efficiency/COP | Input Unit | Cooling System | Default COP | Notes | Energy Source | Default Price | Unit | Constant / Program Input | Value | Building / Operating Profile | Load Factor | Typical Floor Height (ft) | Typical Window/Door % | Incentive Program | Heating Basis / Tier | Standard Rate | DAC Rate | Unit | Building Shape | Aspect Ratio | Perimeter Multiplier
Buffalo, NY | 6750 | 650 | Uninsulated masonry / concrete | 2 | Existing wall | Natural Gas Furnace - Standard | Natural Gas | 0.8 | Therms | No Cooling | 0 | No cooling savings calculated | Natural Gas | 1.2 | $/therm | Btu per kWh | 3412 | 24/7 / Multifamily / Hospitality | 1 | 10 | 25% | NYSEG/RG&E - C&I | Catalog-provided screening rate | 0.8 |  | $/sq ft | Square / Compact | 1 | 1
Rochester, NY | 6500 | 700 | Uninsulated wood-frame cavity | 4 | Existing wall | Natural Gas Furnace - High Efficiency | Natural Gas | 0.95 | Therms | Packaged Rooftop Unit | 3 | Screening COP | Electricity | 0.16 | $/kWh | Btu per therm | 100000 | Office / School / Daytime Commercial | 0.75 | 12 | 35% | NYSEG/RG&E - Small Business | Catalog-provided screening rate | 1.25 |  | $/sq ft | Typical Rectangle | 1.5 | 1
Syracuse, NY | 6650 | 700 | Minimal insulation | 7 | Existing wall/roof | Natural Gas Boiler - Standard | Natural Gas | 0.82 | Therms | Split System / DX | 3.2 | Screening COP | Propane | 2.8 | $/gal | Btu per gallon propane | 91500 | Retail / Restaurant - Extended Hours | 0.85 | 14 | 30% | National Grid - Commercial Weatherization | Gas ΔR 4-10.999 | 0.15 | 1.15 | $/sq ft | Long Rectangle | 2.5 | 1
Binghamton, NY | 6800 | 600 | R-11 | 11 | Wall / older cavity | Natural Gas Boiler - Condensing | Natural Gas | 0.94 | Therms | Air-Cooled Chiller | 3.5 | Screening COP | Fuel Oil | 3.4 | $/gal | Btu per gallon fuel oil | 138500 | Warehouse / Light Industrial | 0.65 | 20 | 8% | National Grid - Commercial Weatherization | Gas ΔR 11-20.999 | 1.5 | 2.5 | $/sq ft | Very Long / Narrow | 4 | 1
Watertown, NY | 7200 | 500 | R-13 | 13 | Wall | Propane Furnace/Boiler | Propane | 0.85 | Gallons | Water-Cooled Chiller | 5.5 | Screening COP | District | 18 | $/MMBtu | Btu per MMBtu | 1000000 | Intermittent / Seasonal | 0.5 | 12 | 20% | National Grid - Commercial Weatherization | Gas ΔR 21-30.999 | 1.75 | 2.75 | $/sq ft | L-Shaped | 1.5 | 1.15
Albany, NY | 6500 | 850 | R-15 | 15 | Wall | Fuel Oil Boiler/Furnace | Fuel Oil | 0.82 | Gallons | Heat Pump Cooling | 3.5 | Screening COP |  |  |  | Multifamily incentive $/annual MMBtu | 150 | Custom | 1 | 12 | 20% | National Grid - Commercial Weatherization | Gas ΔR 31-40.999 | 1.9 | 2.9 | $/sq ft | U / C-Shaped | 1.5 | 1.3
Plattsburgh, NY | 7600 | 450 | R-19 | 19 | Wall / floor / roof | Electric Resistance | Electric | 1 | kWh | Custom | 3 | Enter custom COP |  |  |  | Heating realization factor | 0.9 |  |  |  |  | National Grid - Commercial Weatherization | Gas ΔR 41-60 | 2 | 3 | $/sq ft | Courtyard / Donut | 1.5 | 1.45
Custom | 6500 | 700 | R-21 | 21 | Wall | Air-Source Heat Pump | Electric | 3 | kWh | [6 empty] | Cooling realization factor | 0.75 |  |  |  |  | National Grid - Commercial Weatherization | Electric wall ΔR 4-10.999 / 11-20.999 / ≥21 | 2 / 3 / 4 | 3 / 4 / 5 | $/sq ft | Irregular / Multi-Wing | 1.5 | 1.5
|  |  | R-25 | 25 | Wall / roof | Ground-Source Heat Pump | Electric | 4 | kWh | [6 empty] | Opaque Wall Factor | 80% |  |  |  |  | National Grid - Multifamily Wall Insulation | Annual MMBtu saved | 150 |  | $/Annual MMBtu
|  |  | R-30 | 30 | Roof / ceiling | District Steam / Hot Water | District | 0.9 | MMBtu | [6 empty] | Opaque Wall Assumption | Assumes ~20% of exterior wall area is windows/doors
|  |  | R-38 | 38 | Roof / ceiling | No Heating | None | 1 | None | [6 empty] | Geometry Method | GFA ÷ floors = footprint; shape estimates perimeter; perimeter × total building height × opaque factor = estimated insulated wall area
|  |  | R-49 | 49 | Roof / ceiling
|  |  | R-60 | 60 | Roof / ceiling
|  |  | Custom | 0 | Enter custom R-value in calculator